## Sheet1
	|	ETB	|	ECN	|				|	WTB	|	MVB	|
--------------------------------------------------------------------------------------------------------------------------------------								Networking mode	|	Automatic and dynamic	|	Determined in advance	|
Networking mode	|	Automatic and dynamic	|	Determined in advance	|			Physical medium	|	Shielded twisted pair cable	|	Shielded twisted pair cable	|
Physical medium	|	Cat5e twisted pair cable	|	Cat5e twisted pair cable	|			Comm. Dist.	|	860 m	|	20 m (ESD), 200 m (EMD) , 2000m (OGF)	|
Communication distance	|	100 m	|	100 m	|			Signal	|	Manchester codes with 16...32	|	Manchester codes with	|
Bandwidth	|	100 Mbps	|	100 Mbps	|				|	preamble code	|	delimiters	|
Packet length	|	1500 Bytes	|	1500 Bytes	|			Bandwidth	|	1 Mbps	|	1.5 Mbps	|
Addressing mode	|	Dynamic	|	Static	|			Address space	|	8 bit address	|	12 bit address	|
Typical cycle	|	10 ms	|	10 ms	|			Length of frame	|	A range of 4–132 byte	|	2, 4, 8, 16, 32 bytes	|
Minimum cycle	|	4 ms	|	1 ms	|			Addressing mode	|	Dynamic addressing	|	Static addressing	|
Redundancy mode	|	Link aggregation	|	Ring	|			Typical cycle	|	25 ms	|	16 ms	|
Media access	|	CSMA/CD	|	CSMA/CD	|			Redundancy mode	|	A/B line	|	A/B line	|
Network layer	|	IPV4	|	IPV4	|			Media access	|	Master and slave	|	Master and slave	|
Transmission layer	|	UDP multicast/unicast, TCP	|	UDP multicast/unicast, TCP	|			Real-time protocol	|	TCN real-time protocol	|		|
Real-time protocol	|	TRDP	|	–	|				|		|		|
Application layer service	|	DHCP, DNS, SNTP, SNMP	|	DHCP, DNS, SNTP, SNMP	|				|		|		|
--------------------------------------------------------------------------------------------------------------------------------------